## Tempate
数据格式(字节)
0 | 1 | 2 | 3 | 4 | 5 | 6 | 7 | 0 | 1 | 2 | 3 | 4 | 5 | 6 | 7 | 0 | 1 | 2 | 3 | 4 | 5 | 6 | 7 | 0 | 1 | 2 | 3 | 4 | 5 | 6 | 7
数据格式(比特)
0 | 1 | 2 | 3 | 4 | 5 | 6 | 7 | 8 | 9 | A | B | C | D | E | F | 0 | 1 | 2 | 3 | 4 | 5 | 6 | 7 | 8 | 9 | A | B | C | D | E | F
数据格式（比特）
F | E | D | C | B | A | 9 | 8 | 7 | 6 | 5 | 4 | 3 | 2 | 1 | 0 | F | E | D | C | B | A | 9 | 8 | 7 | 6 | 5 | 4 | 3 | 2 | 1 | 0

## ICMPv6 Header
ICMPv6 Header
0 | 1 | 2 | 3 | 4 | 5 | 6 | 7 | 8 | 9 | A | B | C | D | E | F | 0 | 1 | 2 | 3 | 4 | 5 | 6 | 7 | 8 | 9 | A | B | C | D | E | F
Type | [7 empty] | Code | [7 empty] | Checksum
Message …
字段 |  |  |  | 说明
Type |  |  |  | This field indicates the type of the message.
Code |  |  |  | This field depends on the message type.
Checksum |  |  |  | This field is used to detect data corruption.
Message |  |  |  | error message(0-127) and informational message(128-255)
ICMPv6 Message Type
error message |  | 1 | 目的不可达(Destonation Unreachable)
|  | 2 | Packet Too Big
|  | 3 | Time Exceeded
|  | 4 | Parameter Problem
|  | 127 | Reservewd for expansion of ICMPv6 error messages
information message |  | 128 | Ping 请求(Echo Request)
|  | 129 | Ping 应答(Echo Reply)
|  | 133 | 路由器请求(Router Solicitation)
|  | 134 | 路由器通告(Router Advertisement)
|  | 135 | 邻居请求(Neighbor Solicitation)
|  | 136 | 邻居通告(Neighbor Advertisement)
|  | 137 | Redirect Message
|  | 255 | Reserved for expansion of ICMPv6 informational messages
ICMPv6 RS Header
0 | 1 | 2 | 3 | 4 | 5 | 6 | 7 | 8 | 9 | A | B | C | D | E | F | 0 | 1 | 2 | 3 | 4 | 5 | 6 | 7 | 8 | 9 | A | B | C | D | E | F
Type | [7 empty] | Code | [7 empty] | Checksum
Reserved
Options …
Field |  |  |  | Description
Reserved |  |  |  | This field is unused
Options |  |  |  | Source link-layer address
ICMPv6 RA Header
0 | 1 | 2 | 3 | 4 | 5 | 6 | 7 | 8 | 9 | A | B | C | D | E | F | 0 | 1 | 2 | 3 | 4 | 5 | 6 | 7 | 8 | 9 | A | B | C | D | E | F
Type | [7 empty] | Code | [7 empty] | Checksum
Cur Hop Limit | [7 empty] | M | O | Reserved Flags | [5 empty] | Router Lifetime
Reachable Time
Retrans Timer
Options …
Field |  |  |  | Description
Cur Hop Limit |  |  |  | The default value than should br placed in the Hop Count field of the IP header for outgoing IP packets.
M |  |  |  | Managed Address Configuration Flag
O |  |  |  | Other Configuration Flag
Reserved Flags |  |  |  | Must be initialized to zero
Router Lifetime |  |  |  | The lifttime assiciated with the default router in units of seconds
Reachable Time |  |  |  | The time is milliseconds, that a node assumes a neighbor is reachable after having received a reachability confirmation.
Retrans Timer |  |  |  | The time is milliseconds, between retransmitted Neighbor Solicitation message.
Options |  |  |  | Source link-layer address, Prefix Information, MTU
ICMPv6 NS Header
0 | 1 | 2 | 3 | 4 | 5 | 6 | 7 | 8 | 9 | A | B | C | D | E | F | 0 | 1 | 2 | 3 | 4 | 5 | 6 | 7 | 8 | 9 | A | B | C | D | E | F
Type | [7 empty] | Code | [7 empty] | Checksum
Reserved
Target Address
Options …
Field |  |  |  | Description
Reserved |  |  |  | This field is unused
Target Address |  |  |  | The IP Address of the target of the solicitation.
Options |  |  |  | Source link-layer address
ICMPv6 NA Header
0 | 1 | 2 | 3 | 4 | 5 | 6 | 7 | 8 | 9 | A | B | C | D | E | F | 0 | 1 | 2 | 3 | 4 | 5 | 6 | 7 | 8 | 9 | A | B | C | D | E | F
Type | [7 empty] | Code | [7 empty] | Checksum
R | S | O | Reserved
Target Address
Options …
Field |  |  |  | Description
R |  |  |  | Router Flag
S |  |  |  | Solicited Flag
O |  |  |  | Override Flag
Reserved |  |  |  | This field is unused
Target Address |  |  |  | The IP Address of the target of the solicitation.
Options |  |  |  | Target link-layer address

## ICMPv6 Option
ICMPv6 Option
0 | 1 | 2 | 3 | 4 | 5 | 6 | 7 | 8 | 9 | A | B | C | D | E | F | 0 | 1 | 2 | 3 | 4 | 5 | 6 | 7 | 8 | 9 | A | B | C | D | E | F
Type | [7 empty] | Length | [7 empty] | value …
Field |  |  |  | Description
Type |  |  |  | The options type
Length |  |  |  | The length of the option(including the type and length fields) in units of 8 octets.
Value |  |  |  | Option Value
Option Types
Type | Description
1 | Source Link -Layer Address
2 | Target Link-layer Address
3 | Prefix Information
4 | Redirected Header
5 | MTU
Source/Target Link-layer Address
0 | 1 | 2 | 3 | 4 | 5 | 6 | 7 | 8 | 9 | A | B | C | D | E | F | 0 | 1 | 2 | 3 | 4 | 5 | 6 | 7 | 8 | 9 | A | B | C | D | E | F
Type | [7 empty] | Length | [7 empty] | Link-Layer Address …
Prefix Information
0 | 1 | 2 | 3 | 4 | 5 | 6 | 7 | 8 | 9 | A | B | C | D | E | F | 0 | 1 | 2 | 3 | 4 | 5 | 6 | 7 | 8 | 9 | A | B | C | D | E | F
Type | [7 empty] | Length | [7 empty] | Prefix Length | [7 empty] | L | A | Reserved Flags
Valid Lifetime
Preferred Lifetime
Reserved
Prefix

## Sheet5
Field | Description
R | Router Flag
S | Solicited Flag
O | Override Flag
Reserved | This field is unused
Target Address | The IP Address of the target of the solicitation.
Options | Target link-layer address

## Sheet3
Prefix Information
0 | 1 | 2 | 3 | 4 | 5 | 6 | 7 | 8 | 9 | A | B | C | D | E | F | 0 | 1 | 2 | 3 | 4 | 5 | 6 | 7 | 8 | 9 | A | B | C | D | E | F